## Material List
self start links |  |  | Cost | Total | Weight | Watts | Hours per day | Watts per day used | Watts per day Produced |  | Model #
5x8 Trailer--1715 lbs cap |  | 1 | 1000 | 1000 | 275 |  |  | 0 |  |  |  | Ironton 5ft. x 8ft. Steel Utility Trailer Kit - 1715-Lb. Load Capacity
| steel and aluminum | 1 | 2000 | 2000 | 500 |  |  | 0
alum sheets-5x3, 5x4, 4x3
steel sheets-5x8
steel angle 1.5"/1.5"-200'
| Tool Box | 1 | 200 | 200
| trailer Jack | 1 | 50 | 50 | 20
| paint | 1 | 50 | 50 |  |  |  | 0
| Flood LED lights--3 panel | 1 | 80 | 80 |  | 300 | 4 | 1200 |  |  | Z0-722 | CHARON 300W LED Flood Light, 24000LM Super Bright Outdoor Security Lights with Wider Lighting Angle, 6000K Daylight White, IP66 Waterproof Outdoor Lighting 24000 Lumen
| Infared flood light | 1 | 50 | 50
| parts--hinges, odds and ends | 1 | 500 | 500 |  |  |  | 0
| Control Board | 1 | 100 | 100 |  |  |  | 0
| oiless compressor | 1 | 120 | 120
| 12v dc solenoid valves | 1 | 50 | 50 | [6 empty] | ‎4V210-08 | Baomain 4V210-08 DC 12V Single Head 2 Position 5 Way 4 Pneumatic Solenoid Valve w Base
| door latches | 4 | 15 | 60 |  |  |  | 0
Generator- dual fuel, inverter 4500 watt |  | 1 | 1200 | 1200 | 130 |  |  | 0 |  |  | B08L9R5YC5 | Champion Power Equipment 200988 4500-Watt Dual Fuel RV Ready Portable Inverter Generator, Electric Start
| Propane Tank--40 lbs, | 2 | 115 | 230 | 140 |  |  | 0 |  |  |  | NEW 40 LB Pound Steel Propane Tank Refillable Cylinder with OPD Valve
| auto start web app | 1 | 485 | 485 |  |  |  | 0 |  |  | V3WIFI12V-2 | V6 AutoGen WiFi LoRa auto start generator controller
| batteries 12v-- agm solar 200ah | 2 | 400 | 800 | 260 |  |  | 0 |  |  | RNG-BATT-AGM12-200 | Renogy Deep Cycle Agm Battery 12 Volt 200AH for RV, Solar, Marine, and Off-Grid Applications, Gray
| DC Voltage Regulator Buck Converter DC 24V to DC 12V 10A 120W | 1 | 15 | 15 | [6 empty] | EA120-12V | DC Voltage Regulator Buck Converter DC 24V to DC 12V 10A 120W Step Down Reducer Power Converter Mini Module Transformer
| SSR-25DD Solid State Relay DC to DC | 2 | 12 | 24 | [6 empty] | SSR-25DD | SSR-25DD Solid State Relay DC to DC (Input 3-32V DC Output 5-60V DC) with Heat Sink, 25A
| temp controls | 1 | 30 | 30 |  |  |  | 0
| inverter/charge controller | 1 | 580 | 580 |  |  |  | 0 |  |  | POW-LVM3.0K-24V | 3000W Solar Hybrid Inverter 24V DC to 110V-120V AC, Pure Sine Wave Inverter with 60amp MPPT Charge Controller, Work with 24V Lead Acid and Lithium Battery and Support Utility/ Generator/ Solar Charge
| Solar Tracking Dual Axis Unit | 1 | 120 | 120 | [6 empty] | WST03-2 | Solar Panel Tracking LCD Dual Axis Solar Tracker Controller W/ Wind Speed Sensor
| solar panels--21"x42" | 8 | 130 | 1040 |  | 800 | 8 |  | 5120 | 80% solar efficiency |  | Newpowa 100W 100 Watts Semi-Flex Solar Panel 12 Volt Flexible Extremely ETFE Monocrystalline Ultra Lightweight Module RV Marine
| electrical wire, plugs, ends etc | 1 | 500 | 500 |  |  |  | 0
| Trickle generator battery | 1 | 35 | 35 | [6 empty] | ‎MP00205A | MOTOPOWER MP00205A 12V 800mA Automatic Battery Charger, Battery Maintainer, Trickle Charger, and Battery Desulfator
Large monitor Case |  | 1 | 0 | 0 | 100 |  |  | 0
| Large monitor | 1 | 0 | 0 | 60 | 120 | 4 | 480
| yodeck computer-Raspberry pi | 1 | 0 | 0 |  | 40 |  | 0
Electronics/Communication | [7 empty] | 0
| Junction Box 15.7x11.8x7 | 1 | 90 | 90 | [7 empty] | Gratury Junction Box, Hinged Transparent Cover Stainless Steel Latch IP67 Waterproof Plastic Enclosure for Electrical Project with Mounting Plate and Wall Bracket 400×300×180mm (15.7"×11.8"×7.1" TC)
| telescopeing mast poles | 2 | 1200 | 2400 | 60 |  |  | 0
| 900 MHz attenna | 1 | 0 | 0 |  |  |  | 0
| Ham, emergency radio, 50 watt | 1 | 250 | 250 |  | 50 | 2 | 100 |  |  | WT-0165 | TYT TH-9800D Quad Band 50W Cross-Band Mobile, 10M/6M/2M/70CM Mobile Transceiver, A+B Dual Band Two Way Radio
| Hand Held radios | 4 | 30 | 120 |  | 5 | 3 | 15
| Ham anttenna | 1 | 120 | 120 |  |  |  | 0 |  |  |  | Quad Band Mobile Radio Antenna 10m/6m/2m/70cm for YAESU FT-8900R TYT TH-9800 QYT KT-980 Plus KT-8900 KT-7900D with TC-40 Mount Bracket Clip and 5m Cable
| zoom remote control camera | 1 | 270 | 270 |  | 25 | 24 | 600 |  |  | AT-500PE20/ | Outdoor 5MP PTZ IP POE Dome Security Camera 30x Optical Zoom Pan Tilt 250FT IR Night Vision Motion Detection Remote View RTSP Audio Support 4.5inch
| Weather station | 1 | 180 | 180 |  | 5 | 24 | 120 |  |  | WS-2902B | Ambient Weather WS-2902C WiFi Smart Weather Station
| particle add on for weather station | 1 | 100 | 100 |  | 2 | 24 | 48 |  |  | B07XSFCYLW | Ambient Weather PM2.5 Wireless Outdoor Particulate Monitor
| 12v 120mm Case Fans | 1 | 15 | 15 |  | 1.8 | 12 | 21.6 |  |  | P12 | Antec PC Case Fan, 120mm Case Fan, Silent Case Fans, High Performance, Silent Quiet Low Noise, 3-pin Connector, P12 Series 5 Packs
| 12v 80mm Case Fans | 1 | 15 | 15 |  | 1.9 | 24 | 45.6
| rasberry pi units | 4 | 230 | 920 |  | 40 | 24 | 960
| router 2.5/5 ghz | 1 | 50 | 50 |  | 24 | 24 | 576
| 8- Channel Relay Module 12v | 2 | 8 | 16 | [6 empty] | B09DRLSLK6 | AEDIKO 2pcs 8 Channel Relay Module DC 12V Relay Board Compatible with Arduino UNO R3 MEGA 1280 DSP ARM PIC AVR STM32 Raspberry Pi
| 8 Channel Optocoupler Relay | 1 | 15 | 15 | [6 empty] | Walfront6z2cgh3brp-03 | 5V/12V/24V 8 Channel Optocoupler Relay Module Board with High/Low and Trigger Power Indicator Light(24V)
| 2 pin spst rocker toggle switches | 8 | 2 | 16 | [6 empty] | UNSPSC Code | 39122300
| poe switch | 1 | 50 | 50 |  | 4 | 24 | 96 |  |  | UPC | 783335929832
| Starlink Setup | 1 | 0 | 0 |  | 150 | 24 | 3600
|  |  |  | 13946 | 1545 | 1568.7 |  | 7862.2 | 5120 | watts generated
[9 empty] | 7862.2 | watts consumed
-2742.2
[9 empty] | 3200 | 2 hour | Generator run time at 1600 watt run charge
[9 empty] | 457.8 | extra watts

## Capabilities
self start links
Power station--Run tools, charge batteries , run equipment | https://www.ebay.com/itm/172812061020?hash=item283c66c95c:g:qPUAAOSw-P5hOFfn
Internet access--Star Link
Video conferencing | DC62D Generator Set Controller
Yodeck sign messaging, alerts, interactive
video training, updates like fire map, weather
360 Zoom Camera--teleconferencing, security
Flood lights
Weather Station--rain, temp, humidity, wind dir, wind speed, particulate scanner
drone footage--live streaming
Emergency Radio--10m,6m,2m,70cm mobile Transceiver

## Sheet1
self start links
https://www.ebay.com/itm/172812061020?hash=item283c66c95c:g:qPUAAOSw-P5hOFfn
DC62D Generator Set Controller

## Sheet2
Power and Use Diagram